## Sheet1
PIN	MBED Name	LAOS NAME	Function	Notes
1	GND		Ground
2	VIN		4.5 to 9V in
3	VB		Battery voltage (RTC)
4	nR		Not reset
5	MOSI	SD_MOSI	SPI (SD card)	Alternative use MAT2.3
6	MISO	SD_MISO	SPI (SD card)	Alternative use MAT2.2
7	SCK	SD_SCLK	SPI (SD card)	Alternative use MAT2.1
8	p8	SD_CS	SPI (SD card)	Alternative use MAT2.0
9	I2C	EXT_SDA	SDA (panel)	On proto board, connected to SDCARD present switch (to 3V3)
10	I2C	EXT_SCL	SCL (panel)	Alternative use CAN1_RX
11	MOSI		LASERON	Alternative use CAN1_TX
12	MISO
13	SCK
14	AIN0	XHOME	Home sensor X
15	AIN0	YHOME	Home sensor Y
16	AIN1	ZHOME	Home sensor Z
17	AIN2	ZFOCUS	Focus sensor Z
18	AOUT	LPOWER	Analog power SP
19	AIN4
20	AIN5
21	PWM1.6	ZSTEP
22	PWM1.5	ZDIR
23	PWM1.4	YSTEP
24	PWM1.3	YDIR
25	PWM1.2	XSTEP
26	PWM1.1	XDIR
27	SERIAL TX			Alternative use MAT3.1 or SDA2
28	SERIAL RX			Alternative use MAT3.0 or SCL2
29	CAN TD	CAN TD	(CAN Extension) Note: GREEN LED on proto board
30	CAN RD	CAN RD	(CAN Extension) Note: YELLOW LED on proto board
31	USB D+	USB D+	Optional: USB disk
32	USB D-	USB D-	Optional: USB disk
33	TD+	TD+	Ethernet to magnetics
34	TD-	TD-	Ethernet to magnetics
35	RD+	RD+	Ethernet to magnetics
36	RD-	RD-	Ethernet to magnetics
37	IF_D-	NC	USB to PC
38	IF_D+	NC	USB to PC
39	VU	NC	5V OUT
40	VOUT	NC	3V3 OUT